## Sheet1
Items | Name | Point | PIN | Port | Ball | Code | Status - Configured in *.dts
Digital IO
SOLENOID_1 | SOLENOID_1 | TP500 | GPIO1_IO27 | P1.26 | U21 | MX8MQ_IOMUXC_ENET_RD1_GPIO1_IO27 0x00000016 | disable in file
SOLENOID_2 | SOLENOID_2 | TP501 | GPIO1_IO26 | P1.28 | U19 | MX8MQ_IOMUXC_ENET_RD0_GPIO1_IO26 0x00000016 | disable in file
SOLENOID_3 | SOLENOID_3 | TP502 | GPIO1_IO24 | P1.32 | T21 | MX8MQ_IOMUXC_ENET_RX_CTL_GPIO1_IO24 0x00000016 | disable in file
SOLENOID_4 | SOLENOID_4 | TP503 | GPIO1_IO25 | P1.36 | T20 | MX8MQ_IOMUXC_ENET_RXC_GPIO1_IO25 0x00000016 | disable in file
SOLENOID_5 | SOLENOID_5 | TP504 | GPIO1_IO17 | P1.40 | N19 | MX8MQ_IOMUXC_ENET_MDIO_GPIO1_IO17 0x00000016 | disable in file
SOLENOID_6 | SOLENOID_6 | TP505 | GPIO1_IO16 | P1.42 | N20 | MX8MQ_IOMUXC_ENET_MDC_GPIO1_IO16 0x00000016 | disable in file
AIR_SW | AIR_SW |  | GPIO3_IO12 | P1.74 | L19 | MX8MQ_IOMUXC_NAND_DATA06_GPIO3_IO12 0x00000016 | disable in file
O2_SW | O2_SW |  | GPIO3_IO16 | P1.76 | K20 | MX8MQ_IOMUXC_NAND_READY_B_GPIO3_IO16 0x00000016 | no using in file
PISTON_SW | PISTON_SW |  | GPIO3_IO04 | P1.72 | H20 | MX8MQ_IOMUXC_NAND_CE3_B_GPIO3_IO04 0x00000016 | no using in file
LED
ALARM_LED_YELLOW | GPIO3_IO07 |  | GPIO3_IO07 | P1.78 | J20 | MX8MQ_IOMUXC_NAND_DATA01_GPIO3_IO07 0x00000016 | A53 - add in file
ALARM_LED_RED | GPIO3_IO13 |  | GPIO3_IO13 | P1.80 | M19 | MX8MQ_IOMUXC_NAND_DATA07_GPIO3_IO13 0x00000016 | A53 - disable in file and change to new configuration
PANEL
PANEL_SW_1 | GPIO1_IO20 |  | GPIO1_IO20 | P1.10 | R21 | MX8MQ_IOMUXC_ENET_TD1_GPIO1_IO20 0x00000016 | A53 - disable in file and change to new configuration
PANEL_SW_2 | GPIO1_IO21 |  | GPIO1_IO21 | P1.8 | R20 | MX8MQ_IOMUXC_ENET_TD0_GPIO1_IO21 0x00000016 | A53 - disable in file and change to new configuration
PANEL_SW_3 | GPIO1_IO23 |  | GPIO1_IO23 | P1.4 | T19 | MX8MQ_IOMUXC_ENET_TXC_GPIO1_IO23 0x00000016 | A53 - disable in file and change to new configuration
Battery
AC_DETECT | GPIO4_IO01 |  | GPIO4_IO01 | P3.54 | K1 | MX8MQ_IOMUXC_SAI1_RXC_GPIO4_IO01 0x00000016 | A53 - add in file
BATTERY_DETECT | GPIO3_IO25 |  | GPIO3_IO25 | P3.58 | K4 | MX8MQ_IOMUXC_SAI5_MCLK_GPIO3_IO25 0x00000016 | A53 - add in file
ADC
TEMP | channel 1
PROX_PRESSURE | channel 2
EXP_PRESSURE | channel 3
INTERNAL_O2 | channel 4
FIO2 | Channel 0
I2C4_SDA | I2C4_SDA | TP305 | I2C4_SDA | P1.68 | F9 | MX8MQ_IOMUXC_I2C4_SDA_I2C4_SDA 0x00000016 | disable in file
2C4_SCL | 2C4_SCL | 5P306 | 2C4_SCL | P1.70 | F8 | MX8MQ_IOMUXC_I2C4_SCL_I2C4_SCL 0x00000016 | disable in file
I2C
I2C1
IC1_SCL | IC1_SCL | TP801 | IC1_SCL | P4.23 | E7 | MX8MQ_IOMUXC_I2C1_SCL_I2C1_SCL 0x00000016 | A53 - keep origin
IC1_SDA | IC1_SDA | TP800 | IC1_SDA | P4.25 | E8 | MX8MQ_IOMUXC_I2C1_SDA_I2C1_SDA 0x00000016 | A53 - keep origin
I2C2
IC2_SCL | 2C2_SCL | TP526 | 2C2_SCL | P4.4 | G7 | MX8MQ_IOMUXC_I2C2_SCL_I2C2_SCL 0x00000016 | disable in file
IC2_SDA | 2C2_SDA | TP525 | 2C2_SDA | P4.15 | F7 | MX8MQ_IOMUXC_I2C2_SDA_I2C2_SDA 0x00000016 | disable in file
I2C3
IC3_SCL | IC3_SCL | TP530 | IC3_SCL | P4.9 | G8 | MX8MQ_IOMUXC_I2C3_SCL_I2C3_SCL 0x00001816 | disable in file
IC3_SDA | IC3_SDA | TP529 | IC3_SDA | P4.20 | E9 | MX8MQ_IOMUXC_I2C3_SDA_I2C3_SDA 0x00000016 | disable in file
I2C4
IC4_SCL | IC4_SCL | TP306 | IC4_SCL | P1.70 | F8
IC4_SDA | IC4_SDA | TP305 | IC4_SDA | P1.68 | F9
UART
Debug
TX | UART1_RXD |  | UART1_RXD | P4.45 | C7 | MX8MQ_IOMUXC_UART1_RXD_UART1_RX 0x00000016 | A53 - keep origin
RX | UART1_TXD |  | UART1_TXD | P4.71 | A7 | MX8MQ_IOMUXC_UART1_TXD_UART1_TX 0x00000016 | A53 - keep origin
| UART3_RXD |  | UART3_RXD | P4.55 | A6 | MX8MQ_IOMUXC_UART3_RXD_UART3_RX 0x00001816 | disable in file
| UART3_TXD |  | UART3_TXD | P4.35 | B7 | MX8MQ_IOMUXC_UART3_TXD_UART3_TX 0x00000016 | disable in file
Proximal flow
| UART4_RXD |  | ECSPI2_SCLK | P4.42 | C5 | MX8MQ_IOMUXC_ECSPI2_SCLK_UART4_RX 0x00001816 | disable in file
| UART4_TXD |  | ECSPI2_MOSI | P4.22 | E5 | MX8MQ_IOMUXC_ECSPI2_MOSI_UART4_TX 0x00000016 | disable in file
SPI
Motor
ECSPI1_CS0 | GPIO3_IO09 |  | GPIO3_IO09 | P2.4 | J21 | MX8MQ_IOMUXC_NAND_DATA03_GPIO3_IO09 0x00001816 | disable - configure in i2c3
ECSPI1_CS1 | GPIO3_IO08 |  | GPIO3_IO08 | P2.8 | H22 | MX8MQ_IOMUXC_NAND_DATA02_GPIO3_IO08 0x00000016 | disable - configure in i2c4
ECSPI1_CS2 | GPIO3_IO00 |  | GPIO3_IO00 | P2.10 | G19 | MX8MQ_IOMUXC_NAND_ALE_GPIO3_IO00 0x00000016 | no using in file
ECSPI1_CS3 | GPIO3_IO017 |  | GPIO3_IO017 | P2.12 | K22 | MX8MQ_IOMUXC_NAND_WE_B_GPIO3_IO17 0x00000016 | disable-configure in pcie1
MOTOR_ENABLE | GPIO3_IO05 |  | GPIO3_IO05 | P2.2 | H21 | MX8MQ_IOMUXC_NAND_CLE_GPIO3_IO05 0x00000016 | disable-configure in pcie2
MOTOR_RESET | GPIO3_IO02 |  | GPIO3_IO02 | P2.6 | G21 | MX8MQ_IOMUXC_NAND_CE1_B_GPIO3_IO02 0x00000016 | disable-configure in spi1
ECSPI1_SCLK | ECSPI1_SCLK |  | ECSPI1_SCLK | P4.26 | D5 | MX8MQ_IOMUXC_ECSPI1_SCLK_ECSPI1_SCLK 0x00000016 | disable spi1
ECSPI1_MISO | ECSPI1_MISO |  | ECSPI1_MISO | P4.51 | B4 | MX8MQ_IOMUXC_ECSPI1_MISO_ECSPI1_MISO 0x00000016 | disable spi2
ECSPI1_MOSI | ECSPI1_MOSI |  | ECSPI1_MOSI | P4.65 | A4 | MX8MQ_IOMUXC_ECSPI1_MOSI_ECSPI1_MOSI 0x00000016 | disable spi3
ENCODER_A | ENCODER_A |  | GPIO1_IO19 | P1.12 | R19 | MX8MQ_IOMUXC_ENET_TD2_GPIO1_IO19 0x00000016 | A53 - disable in file and change to new configuration
ENCODER_B | ENCODER_B |  | GPIO1_IO18 | P1.14 | P20 | MX8MQ_IOMUXC_ENET_TD3_GPIO1_IO18 0x00000016 | A53 - disable in file and change to new configuration
ENCODER_SW | ENCODER_SW |  | GPIO1_IO22 | P1.18 | P19 | MX8MQ_IOMUXC_ENET_TX_CTL_GPIO1_IO22 0x00001816 | A53 - disable in file and change to new configuration