## Sheet1
SOM pin | Pin Name | Ball # | Notes | PAD TYPE | Alt0 | Alt1 | Alt2 | Alt3 | Alt4 | Alt5 | Alt6 | Alt7
P3.03 | BOOT_MODE0 | W6 |  | GPIO | Alt0: ccmsrcgpcmix.BOOT_MODE[0]
P3.05 | BOOT_MODE1 | V6 |  | GPIO | Alt0: ccmsrcgpcmix.BOOT_MODE[1]
P3.11 | JTAG_TRST_B | U6 |  | GPIO | Alt0: cjtag_wrapper.TRST_B
P3.07 | JTAG_TDI | W5 |  | GPIO | Alt0: cjtag_wrapper.TDI
P3.09 | JTAG_TMS | V5 |  | GPIO | Alt0: cjtag_wrapper.TMS
P3.15 | JTAG_TCK | T5 |  | GPIO | Alt0: cjtag_wrapper.TCK
P3.13 | JTAG_TDO | U5 |  | GPIO | Alt0: cjtag_wrapper.TDO
P4.13 | ONOFF | W21 |  | GPIO | Alt0: snvsmix.ONOFF
P4.41 | POR_B | W20 |  | GPIO | Alt0: snvsmix.POR_B
P3.19 | GPIO1_IO00 | T6 |  | GPIO | gpio1.IO[0] | ccmsrcgpcmix.ENET_PHY_REF_CLK_ROOT |  |  |  | anamix.REF_CLK_32K | ccmsrcgpcmix.EXT_CLK1 | sjc.FAIL
P3.21 | GPIO1_IO01 | T7 |  | GPIO | gpio1.IO[1] | pwm1.OUT |  |  |  | anamix.REF_CLK_24M | ccmsrcgpcmix.EXT_CLK2 | sjc.ACTIVE
P3.23 | GPIO1_IO02 | R4 |  | GPIO | Alt0: gpio1.IO[2]; Alt1: wdog1.WDOG_B; Alt5: wdog1.WDOG_ANY; Alt7: sjc.DE_B
P3.31 | GPIO1_IO04 | P5 |  | GPIO | gpio1.IO[4] | usdhc2.VSELECT |  |  |  | sdma1.EXT_EVENT[1] | anamix.xtal_ok_lv | usdhc1.TEST_TRIG
P3.33 | GPIO1_IO05 | P7 |  | GPIO | gpio1.IO[5] | m4.NMI |  |  |  | ccmsrcgpcmix.PMIC_READY | ccmsrcgpcmix.INT_BOOT | usdhc2.TEST_TRIG
P3.37 | GPIO1_IO06 | N5 |  | GPIO | gpio1.IO[6] | enet1.MDC |  |  |  | usdhc1.CD_B | ccmsrcgpcmix.EXT_CLK3 | ecspi1.TEST_TRIG
P3.29 | GPIO1_IO07 | N6 |  | GPIO | gpio1.IO[7] | enet1.MDIO |  |  |  | usdhc1.WP | ccmsrcgpcmix.EXT_CLK4 | ecspi2.TEST_TRIG
P3.41 | GPIO1_IO08 | N7 |  | GPIO | gpio1.IO[8] | enet1.1588_EVENT0_IN |  |  |  | usdhc2.RESET_B | ccmsrcgpcmix.WAIT | qspi.TEST_TRIG
P3.45 | GPIO1_IO09 | M6 |  | GPIO | gpio1.IO[9] | enet1.1588_EVENT0_OUT |  |  |  | sdma2.EXT_EVENT[0] | ccmsrcgpcmix.STOP | rawnand.TEST_TRIG
P3.42 | GPIO1_IO10 | M7 |  | GPIO | Alt0: gpio1.IO[10]; Alt1: usb1.OTG_ID; Alt7: ocotp_ctrl_wrapper.FUSE_LATCHED
P3.48 | GPIO1_IO11 | L6 |  | GPIO | gpio1.IO[11] | usb2.OTG_ID |  |  |  | ccmsrcgpcmix.PMIC_READY | ccmsrcgpcmix.OUT0 | caam_wrapper.RNG_OSC_OBS
P3.57 | GPIO1_IO12 | L7 |  | GPIO | gpio1.IO[12] | usb1.OTG_PWR |  |  |  | sdma2.EXT_EVENT[1] | ccmsrcgpcmix.OUT1 | csu.CSU_ALARM_AUT[0]
P3.63 | GPIO1_IO13 | K6 |  | GPIO | gpio1.IO[13] | usb1.OTG_OC |  |  |  | pwm2.OUT | ccmsrcgpcmix.OUT2 | csu.CSU_ALARM_AUT[1]
P3.70 | GPIO1_IO14 | K7 |  | GPIO | gpio1.IO[14] | usb2.OTG_PWR |  |  |  | pwm3.OUT | ccmsrcgpcmix.CLKO1 | csu.CSU_ALARM_AUT[2]
P3.62 | GPIO1_IO15 | J6 |  | GPIO | gpio1.IO[15] | usb2.OTG_OC |  |  |  | pwm4.OUT | ccmsrcgpcmix.CLKO2 | csu.CSU_INT_DEB
P1.42 | ENET_MDC | N20 |  | GPIO | Alt0: enet1.MDC; Alt5: gpio1.IO[16]
P1.40 | ENET_MDIO | N19 |  | GPIO | Alt0: enet1.MDIO; Alt5: gpio1.IO[17]
P1.14 | ENET_TD3 | P20 |  | GPIO | Alt0: enet1.RGMII_TD3; Alt5: gpio1.IO[18]
P1.12 | ENET_TD2 | R19 |  | GPIO | Alt0: enet1.RGMII_TD2; Alt1: INPUT=enet1.TX_CLK OUTPUT=ccmsrcgpcmix.ENET_REF_CLK_ROOT; Alt5: gpio1.IO[19]
P1.10 | ENET_TD1 | R21 |  | GPIO | Alt0: enet1.RGMII_TD1; Alt5: gpio1.IO[20]
P1.08 | ENET_TD0 | R20 |  | GPIO | Alt0: enet1.RGMII_TD0; Alt5: gpio1.IO[21]
P1.18 | ENET_TX_CTL | P19 |  | GPIO | Alt0: enet1.RGMII_TX_CTL; Alt5: gpio1.IO[22]
P1.04 | ENET_TXC | T19 |  | GPIO | Alt0: enet1.RGMII_TXC; Alt1: enet1.TX_ER; Alt5: gpio1.IO[23]
P1.32 | ENET_RX_CTL | T21 |  | GPIO | Alt0: enet1.RGMII_RX_CTL; Alt5: gpio1.IO[24]
P1.36 | ENET_RXC | T20 |  | GPIO | Alt0: enet1.RGMII_RXC; Alt1: enet1.RX_ER; Alt5: gpio1.IO[25]
P1.28 | ENET_RD0 | U19 |  | GPIO | Alt0: enet1.RGMII_RD0; Alt5: gpio1.IO[26]
P1.26 | ENET_RD1 | U21 |  | GPIO | Alt0: enet1.RGMII_RD1; Alt5: gpio1.IO[27]
P1.24 | ENET_RD2 | U20 |  | GPIO | Alt0: enet1.RGMII_RD2; Alt5: gpio1.IO[28]
P1.22 | ENET_RD3 | V19 |  | GPIO | Alt0: enet1.RGMII_RD3; Alt5: gpio1.IO[29]
P1.60 | SD2_CD_B | L21 |  | GPIO | Alt0: usdhc2.CD_B; Alt5: gpio2.IO[12]
P1.64 | SD2_CLK | L22 |  | GPIO | Alt0: usdhc2.CLK; Alt5: gpio2.IO[13]; Alt6: ccmsrcgpcmix.OBSERVE0; Alt7: observe_mux.OUT[0]
P1.58 | SD2_CMD | M22 |  | GPIO | Alt0: usdhc2.CMD; Alt5: gpio2.IO[14]; Alt6: ccmsrcgpcmix.OBSERVE1; Alt7: observe_mux.OUT[1]
P1.54 | SD2_DATA0 | N22 |  | GPIO | Alt0: usdhc2.DATA0; Alt5: gpio2.IO[15]; Alt6: ccmsrcgpcmix.OBSERVE2; Alt7: observe_mux.OUT[2]
P1.52 | SD2_DATA1 | N21 |  | GPIO | Alt0: usdhc2.DATA1; Alt5: gpio2.IO[16]; Alt6: ccmsrcgpcmix.WAIT; Alt7: observe_mux.OUT[3]
P1.50 | SD2_DATA2 | P22 |  | GPIO | Alt0: usdhc2.DATA2; Alt5: gpio2.IO[17]; Alt6: ccmsrcgpcmix.STOP; Alt7: observe_mux.OUT[4]
P1.48 | SD2_DATA3 | P21 |  | GPIO | Alt0: usdhc2.DATA3; Alt5: gpio2.IO[18]; Alt6: ccmsrcgpcmix.EARLY_RESET
P1.46 | SD2_RESET_B | R22 |  | GPIO | Alt0: usdhc2.RESET_B; Alt5: gpio2.IO[19]; Alt6: ccmsrcgpcmix.SYSTEM_RESET
P1.56 | SD2_WP | M21 |  | GPIO | Alt0: usdhc2.WP; Alt5: gpio2.IO[20]; Alt7: sim_m.HMASTLOCK
P2.10 | NAND_ALE | G19 |  | GPIO | Alt0: rawnand.ALE; Alt1: qspi.A_SCLK; Alt5: gpio3.IO[0]; Alt7: sim_m.HPROT[0]
P1.65 | NAND_CE0_B | H19 |  | GPIO | Alt0: rawnand.CE0_B; Alt1: qspi.A_SS0_B; Alt5: gpio3.IO[1]; Alt7: sim_m.HPROT[1]
P2.06 | NAND_CE1_B | G21 |  | GPIO | Alt0: rawnand.CE1_B; Alt1: qspi.A_SS1_B; Alt5: gpio3.IO[2]; Alt7: sim_m.HPROT[2]
P1.72 | NAND_CE3_B | H20 |  | GPIO | Alt0: rawnand.CE3_B; Alt1: qspi.B_SS1_B; Alt5: gpio3.IO[4]; Alt7: sim_m.HADDR[0]
P2.02 | NAND_CLE | H21 |  | GPIO | Alt0: rawnand.CLE; Alt1: qspi.B_SCLK; Alt5: gpio3.IO[5]; Alt7: sim_m.HADDR[1]
P1.78 | NAND_DATA01 | J20 |  | GPIO | Alt0: rawnand.DATA01; Alt1: qspi.A_DATA[1]; Alt5: gpio3.IO[7]; Alt7: sim_m.HADDR[3]
P2.08 | NAND_DATA02 | H22 |  | GPIO | Alt0: rawnand.DATA02; Alt1: qspi.A_DATA[2]; Alt5: gpio3.IO[8]; Alt7: sim_m.HADDR[4]
P2.04 | NAND_DATA03 | J21 |  | GPIO | Alt0: rawnand.DATA03; Alt1: qspi.A_DATA[3]; Alt5: gpio3.IO[9]; Alt7: sim_m.HADDR[5]
P4.37 | NAND_DATA05 | J22 |  | GPIO | Alt0: rawnand.DATA05; Alt1: qspi.B_DATA[1]; Alt5: gpio3.IO[11]; Alt7: sim_m.HADDR[7]
P1.74 | NAND_DATA06 | L19 |  | GPIO | Alt0: rawnand.DATA06; Alt1: qspi.B_DATA[2]; Alt5: gpio3.IO[12]; Alt7: sim_m.HADDR[8]
P1.80 | NAND_DATA07 | M19 |  | GPIO | Alt0: rawnand.DATA07; Alt1: qspi.B_DATA[3]; Alt5: gpio3.IO[13]; Alt7: sim_m.HADDR[9]
P1.76 | NAND_READY_B | K20 |  | GPIO | Alt0: rawnand.READY_B; Alt5: gpio3.IO[16]; Alt7: sim_m.HADDR[12]
P2.12 | NAND_WE_B | K22 |  | GPIO | Alt0: rawnand.WE_B; Alt5: gpio3.IO[17]; Alt7: sim_m.HADDR[13]
P4.17 | NAND_WP_B | K21 |  | GPIO | Alt0: rawnand.WP_B; Alt5: gpio3.IO[18]; Alt7: sim_m.HADDR[14]
P3.35 | SAI5_RXFS | N4 |  | GPIO | Alt0: sai5.RX_SYNC; Alt1: sai1.TX_DATA[0]; Alt5: gpio3.IO[19]
P3.53 | SAI5_RXC | L5 |  | GPIO | Alt0: sai5.RX_BCLK; Alt1: sai1.TX_DATA[1]; Alt5: gpio3.IO[20]
P3.43 | SAI5_RXD0 | M5 |  | GPIO | Alt0: sai5.RX_DATA[0]; Alt1: sai1.TX_DATA[2]; Alt5: gpio3.IO[21]
P3.46 | SAI5_RXD1 | L4 |  | GPIO | sai5.RX_DATA[1] | sai1.TX_DATA[3] | sai1.TX_SYNC | sai5.TX_SYNC |  | gpio3.IO[22]
P3.36 | SAI5_RXD2 | M4 |  | GPIO | sai5.RX_DATA[2] | sai1.TX_DATA[4] | sai1.TX_SYNC | sai5.TX_BCLK |  | gpio3.IO[23]
P3.61 | SAI5_RXD3 | K5 |  | GPIO | sai5.RX_DATA[3] | sai1.TX_DATA[5] | sai1.TX_SYNC | sai5.TX_DATA[0] |  | gpio3.IO[24]
P3.58 | SAI5_MCLK | K4 |  | GPIO | sai5.MCLK | sai1.TX_BCLK | sai4.MCLK |  |  | gpio3.IO[25] | ccmsrcgpcmix.TESTER_ACK
P3.49 | SAI1_RXFS | L1 |  | GPIO | sai1.RX_SYNC | sai5.RX_SYNC |  |  | coresight.TRACE_CLK | gpio4.IO[0] |  | sim_m.HADDR[15]
P3.54 | SAI1_RXC | K1 |  | GPIO | sai1.RX_BCLK | sai5.RX_BCLK |  |  | coresight.TRACE_CTL | gpio4.IO[1] |  | sim_m.HADDR[16]
P3.59 | SAI1_RXD0 | K2 |  | GPIO | sai1.RX_DATA[0] | sai5.RX_DATA[0] |  |  | coresight.TRACE[0] | gpio4.IO[2] | ccmsrcgpcmix.BOOT_CFG[0] | sim_m.HADDR[17]
P3.44 | SAI1_RXD1 | L2 |  | GPIO | sai1.RX_DATA[1] | sai5.RX_DATA[1] |  |  | coresight.TRACE[1] | gpio4.IO[3] | ccmsrcgpcmix.BOOT_CFG[1] | sim_m.HADDR[18]
P3.73 | SAI1_RXD2 | H2 |  | GPIO | sai1.RX_DATA[2] | sai5.RX_DATA[2] |  |  | coresight.TRACE[2] | gpio4.IO[4] | ccmsrcgpcmix.BOOT_CFG[2] | sim_m.HADDR[19]
P3.67 | SAI1_RXD3 | J2 |  | GPIO | sai1.RX_DATA[3] | sai5.RX_DATA[3] |  |  | coresight.TRACE[3] | gpio4.IO[5] | ccmsrcgpcmix.BOOT_CFG[3] | sim_m.HADDR[20]
P3.65 | SAI1_RXD4 | J1 |  | GPIO | sai1.RX_DATA[4] | sai6.TX_BCLK | sai6.RX_BCLK |  | coresight.TRACE[4] | gpio4.IO[6] | ccmsrcgpcmix.BOOT_CFG[4] | sim_m.HADDR[21]
P4.07 | SAI1_RXD5 | F1 |  | GPIO | sai1.RX_DATA[5] | sai6.TX_DATA[0] | sai6.RX_DATA[0] | sai1.RX_SYNC | coresight.TRACE[5] | gpio4.IO[7] | ccmsrcgpcmix.BOOT_CFG[5] | sim_m.HADDR[22]
P3.79 | SAI1_RXD6 | G2 |  | GPIO | sai1.RX_DATA[6] | sai6.TX_SYNC | sai6.RX_SYNC |  | coresight.TRACE[6] | gpio4.IO[8] | ccmsrcgpcmix.BOOT_CFG[6] | sim_m.HADDR[23]
P4.02 | SAI1_RXD7 | G1 |  | GPIO | sai1.RX_DATA[7] | sai6.MCLK | sai1.TX_SYNC | sai1.TX_DATA[4] | coresight.TRACE[7] | gpio4.IO[9] | ccmsrcgpcmix.BOOT_CFG[7] | sim_m.HADDR[24]
P3.71 | SAI1_TXFS | H1 |  | GPIO | sai1.TX_SYNC | sai5.TX_SYNC |  |  | coresight.EVENTO | gpio4.IO[10] |  | sim_m.HADDR[25]
P4.12 | SAI1_TXC | E1 |  | GPIO | sai1.TX_BCLK | sai5.TX_BCLK |  |  | coresight.EVENTI | gpio4.IO[11] |  | sim_m.HADDR[26]
P4.11 | SAI1_TXD0 | F2 |  | GPIO | sai1.TX_DATA[0] | sai5.TX_DATA[0] |  |  | coresight.TRACE[8] | gpio4.IO[12] | ccmsrcgpcmix.BOOT_CFG[8] | sim_m.HADDR[27]
P4.19 | SAI1_TXD1 | E2 |  | GPIO | sai1.TX_DATA[1] | sai5.TX_DATA[1] |  |  | coresight.TRACE[9] | gpio4.IO[13] | ccmsrcgpcmix.BOOT_CFG[9] | sim_m.HADDR[28]
P4.47 | SAI1_TXD2 | B2 |  | GPIO | sai1.TX_DATA[2] | sai5.TX_DATA[2] |  |  | coresight.TRACE[10] | gpio4.IO[14] | ccmsrcgpcmix.BOOT_CFG[10] | sim_m.HADDR[29]
P4.27 | SAI1_TXD3 | D1 |  | GPIO | sai1.TX_DATA[3] | sai5.TX_DATA[3] |  |  | coresight.TRACE[11] | gpio4.IO[15] | ccmsrcgpcmix.BOOT_CFG[11] | sim_m.HADDR[30]
P4.29 | SAI1_TXD4 | D2 |  | GPIO | sai1.TX_DATA[4] | sai6.RX_BCLK | sai6.TX_BCLK |  | coresight.TRACE[12] | gpio4.IO[16] | ccmsrcgpcmix.BOOT_CFG[12] | sim_m.HADDR[31]
P4.39 | SAI1_TXD5 | C2 |  | GPIO | sai1.TX_DATA[5] | sai6.RX_DATA[0] | sai6.TX_DATA[0] |  | coresight.TRACE[13] | gpio4.IO[17] | ccmsrcgpcmix.BOOT_CFG[13] | sim_m.HBURST[0]
P4.49 | SAI1_TXD6 | B3 |  | GPIO | sai1.TX_DATA[6] | sai6.RX_SYNC | sai6.TX_SYNC |  | coresight.TRACE[14] | gpio4.IO[18] | ccmsrcgpcmix.BOOT_CFG[14] | sim_m.HBURST[1]
P4.33 | SAI1_TXD7 | C1 |  | GPIO | sai1.TX_DATA[7] | sai6.MCLK |  |  | coresight.TRACE[15] | gpio4.IO[19] | ccmsrcgpcmix.BOOT_CFG[15] | sim_m.HBURST[2]
P4.61 | SAI1_MCLK | A3 |  | GPIO | sai1.MCLK | sai5.MCLK | sai1.TX_BCLK |  |  | gpio4.IO[20] |  | sim_m.HRESP
P3.69 | SAI2_RXFS | J4 |  | GPIO | Alt0: sai2.RX_SYNC; Alt1: sai5.TX_SYNC; Alt5: gpio4.IO[21]; Alt7: sim_m.HSIZE[0]
P3.74 | SAI2_RXC | H3 |  | GPIO | Alt0: sai2.RX_BCLK; Alt1: sai5.TX_BCLK; Alt5: gpio4.IO[22]; Alt7: sim_m.HSIZE[1]
P3.77 | SAI2_RXD0 | H6 |  | GPIO | Alt0: sai2.RX_DATA[0]; Alt1: sai5.TX_DATA[0]; Alt5: gpio4.IO[23]; Alt7: sim_m.HSIZE[2]
P3.75 | SAI2_TXFS | H4 |  | GPIO | Alt0: sai2.TX_SYNC; Alt1: sai5.TX_DATA[1]; Alt5: gpio4.IO[24]; Alt7: sim_m.HWRITE
P3.66 | SAI2_TXC | J5 |  | GPIO | Alt0: sai2.TX_BCLK; Alt1: sai5.TX_DATA[2]; Alt5: gpio4.IO[25]; Alt7: sim_m.HREADYOUT
P4.01 | SAI2_TXD0 | G5 |  | GPIO | Alt0: sai2.TX_DATA[0]; Alt1: sai5.TX_DATA[3]; Alt5: gpio4.IO[26]; Alt7: tpsmp.CLK
P3.78 | SAI2_MCLK | H5 |  | GPIO | Alt0: sai2.MCLK; Alt1: sai5.MCLK; Alt5: gpio4.IO[27]; Alt7: tpsmp.HDATA_DIR
P4.08 | SAI3_RXC | F4 |  | GPIO | sai3.RX_BCLK | gpt1.CAPTURE2 | sai5.RX_BCLK |  |  | gpio4.IO[29] |  | tpsmp.HTRANS[1]
P4.03 | SPDIF_TX | F6 |  | GPIO | Alt0: spdif1.OUT; Alt1: pwm3.OUT; Alt5: gpio5.IO[3]; Alt7: tpsmp.HDATA[5]
P4.05 | SPDIF_RX | G6 |  | GPIO | Alt0: spdif1.IN; Alt1: pwm2.OUT; Alt5: gpio5.IO[4]; Alt7: tpsmp.HDATA[6]
P4.16 | SPDIF_EXT_CLK | E6 |  | GPIO | Alt0: spdif1.EXT_CLK; Alt1: pwm1.OUT; Alt5: gpio5.IO[5]; Alt7: tpsmp.HDATA[7]
P4.26 | ECSPI1_SCLK | D5 |  | GPIO | Alt0: ecspi1.SCLK; Alt1: uart3.RX; Alt5: gpio5.IO[6]; Alt7: tpsmp.HDATA[8]
P4.65 | ECSPI1_MOSI | A4 |  | GPIO | Alt0: ecspi1.MOSI; Alt1: uart3.TX; Alt5: gpio5.IO[7]; Alt7: tpsmp.HDATA[9]
P4.51 | ECSPI1_MISO | B4 |  | GPIO | Alt0: ecspi1.MISO; Alt1: uart3.CTS_B; Alt5: gpio5.IO[8]; Alt7: tpsmp.HDATA[10]
P4.30 | ECSPI1_SS0 | D4 |  | GPIO | Alt0: ecspi1.SS0; Alt1: uart3.RTS_B; Alt5: gpio5.IO[9]; Alt7: tpsmp.HDATA[11]
P4.42 | ECSPI2_SCLK | C5 |  | GPIO | Alt0: ecspi2.SCLK; Alt1: uart4.RX; Alt5: gpio5.IO[10]; Alt7: tpsmp.HDATA[12]
P4.22 | ECSPI2_MOSI | E5 |  | GPIO | Alt0: ecspi2.MOSI; Alt1: uart4.TX; Alt5: gpio5.IO[11]; Alt7: tpsmp.HDATA[13]
P4.53 | ECSPI2_MISO | B5 |  | GPIO | Alt0: ecspi2.MISO; Alt1: uart4.CTS_B; Alt5: gpio5.IO[12]; Alt7: tpsmp.HDATA[14]
P4.67 | ECSPI2_SS0 | A5 |  | GPIO | Alt0: ecspi2.SS0; Alt1: uart4.RTS_B; Alt5: gpio5.IO[13]; Alt7: tpsmp.HDATA[15]
P4.23 | I2C1_SCL | E7 |  | GPIO | Alt0: i2c1.SCL; Alt1: enet1.MDC; Alt5: gpio5.IO[14]; Alt7: tpsmp.HDATA[16]
P4.25 | I2C1_SDA | E8 |  | GPIO | Alt0: i2c1.SDA; Alt1: enet1.MDIO; Alt5: gpio5.IO[15]; Alt7: tpsmp.HDATA[17]
P4.04 | I2C2_SCL | G7 |  | GPIO | Alt0: i2c2.SCL; Alt1: enet1.1588_EVENT1_IN; Alt5: gpio5.IO[16]; Alt7: tpsmp.HDATA[18]
P4.15 | I2C2_SDA | F7 |  | GPIO | Alt0: i2c2.SDA; Alt1: enet1.1588_EVENT1_OUT; Alt5: gpio5.IO[17]; Alt7: tpsmp.HDATA[19]
P4.09 | I2C3_SCL | G8 |  | GPIO | i2c3.SCL | pwm4.OUT | gpt2.CLK |  |  | gpio5.IO[18] |  | tpsmp.HDATA[20]
P4.20 | I2C3_SDA | E9 |  | GPIO | i2c3.SDA | pwm3.OUT | gpt3.CLK |  |  | gpio5.IO[19] |  | tpsmp.HDATA[21]
P1.70 | I2C4_SCL | F8 |  | GPIO | i2c4.SCL | pwm2.OUT | pcie1.CLKREQ_B |  |  | gpio5.IO[20] |  | tpsmp.HDATA[22]
P1.68 | I2C4_SDA | F9 |  | GPIO | i2c4.SDA | pwm1.OUT | pcie2.CLKREQ_B |  |  | gpio5.IO[21] |  | tpsmp.HDATA[23]
P4.45 | UART1_RXD | C7 |  | GPIO | Alt0: uart1.RX; Alt1: ecspi3.SCLK; Alt5: gpio5.IO[22]; Alt7: tpsmp.HDATA[24]
P4.71 | UART1_TXD | A7 |  | GPIO | Alt0: uart1.TX; Alt1: ecspi3.MOSI; Alt5: gpio5.IO[23]; Alt7: tpsmp.HDATA[25]
P4.55 | UART3_RXD | A6 |  | GPIO | Alt0: uart3.RX; Alt1: uart1.CTS_B; Alt5: gpio5.IO[26]; Alt7: tpsmp.HDATA[28]
P4.35 | UART3_TXD | B7 |  | GPIO | Alt0: uart3.TX; Alt1: uart1.RTS_B; Alt5: gpio5.IO[27]; Alt7: tpsmp.HDATA[29]
P4.79 | USB1_ID | C14 |  | PHY
P4.77 | USB1_VBUS | D14 |  | PHY
P4.78 | USB1_DP | A14 |  | PHY
P4.76 | USB1_DN | B14 |  | PHY
P4.72 | USB1_TX_P | A13 | via a 0.1µF capacitor | PHY
P4.70 | USB1_TX_N | B13 | via a 0.1µF capacitor | PHY
P4.66 | USB1_RX_P | A12 |  | PHY
P4.64 | USB1_RX_N | B12 |  | PHY
P4.75 | USB2_ID | C9 |  | PHY
P4.73 | USB2_VBUS | D9 |  | PHY
P4.58 | USB2_DP | A10 |  | PHY
P4.56 | USB2_DN | B10 |  | PHY
P4.48 | USB2_TX_P | A9 | via a 0.1µF capacitor | PHY
P4.46 | USB2_TX_N | B9 | via a 0.1µF capacitor | PHY
P4.38 | USB2_RX_P | A8 |  | PHY
P4.36 | USB2_RX_N | B8 |  | PHY
P1.05 | PCIE2_REF_PAD_CLK_P | F25 |  | PHY
P1.03 | PCIE2_REF_PAD_CLK_N | F24 |  | PHY
P1.15 | PCIE2_TXN_P | E25 | via a 0.1µF capacitor | PHY
P1.13 | PCIE2_TXN_N | E24 | via a 0.1µF capacitor | PHY
P1.21 | PCIE2_RXN_N | D24 |  | PHY
P1.23 | PCIE2_RXN_P | D25 |  | PHY
P3.18 | HDMI_TX_P_LN_0 | T1 | via a 0.1µF capacitor | PHY
P3.12 | HDMI_TX_P_LN_1 | U2 | via a 0.1µF capacitor | PHY
P3.24 | HDMI_TX_P_LN_2 | N2 | via a 0.1µF capacitor | PHY
P3.30 | HDMI_TX_P_LN_3 | M1 | via a 0.1µF capacitor | PHY
P3.20 | HDMI_TX_M_LN_0 | T2 | via a 0.1µF capacitor | PHY
P3.14 | HDMI_TX_M_LN_1 | U1 | via a 0.1µF capacitor | PHY
P3.26 | HDMI_TX_M_LN_2 | N1 | via a 0.1µF capacitor | PHY
P3.32 | HDMI_TX_M_LN_3 | M2 | via a 0.1µF capacitor | PHY
P3.08 | HDMI_AUX_P | V1 |  | PHY
P3.06 | HDMI_AUX_N | V2 |  | PHY
P3.02 | HDMI_HPD | W2 |  | PHY
P3.27 | HDMI_DDC_SDA | P3 |  | PHY
P3.25 | HDMI_DDC_SCL | R3 |  | PHY
P3.01 | HDMI_CEC | W3 |  | PHY
P2.37 | MIPI_DSI_CLK_P | D16 |  | PHY
P2.39 | MIPI_DSI_CLK_N | C16 |  | PHY
P2.31 | MIPI_DSI_D0_P | B17 |  | PHY
P2.33 | MIPI_DSI_D0_N | A17 |  | PHY
P2.43 | MIPI_DSI_D1_P | B16 |  | PHY
P2.45 | MIPI_DSI_D1_N | A16 |  | PHY
P2.25 | MIPI_DSI_D2_P | B18 |  | PHY
P2.27 | MIPI_DSI_D2_N | A18 |  | PHY
P2.49 | MIPI_DSI_D3_P | B15 |  | PHY
P2.51 | MIPI_DSI_D3_N | A15 |  | PHY
P1.59 | MIPI_CSI1_CLK_P | B22 |  | PHY
P1.61 | MIPI_CSI1_CLK_N | A22 |  | PHY
P1.53 | MIPI_CSI1_D0_P | B23 |  | PHY
P1.55 | MIPI_CSI1_D0_N | A23 |  | PHY
P1.37 | MIPI_CSI1_D1_P | D22 |  | PHY
P1.39 | MIPI_CSI1_D1_N | C22 |  | PHY
P1.43 | MIPI_CSI1_D2_P | C23 |  | PHY
P1.45 | MIPI_CSI1_D2_N | B24 |  | PHY
P1.31 | MIPI_CSI1_D3_P | D21 |  | PHY
P1.33 | MIPI_CSI1_D3_N | C21 |  | PHY
P2.15 | MIPI_CSI2_CLK_P | B19 |  | PHY
P2.17 | MIPI_CSI2_CLK_N | A19 |  | PHY
P1.75 | MIPI_CSI2_D0_P | D20 |  | PHY
P1.77 | MIPI_CSI2_D0_N | C20 |  | PHY
P2.03 | MIPI_CSI2_D1_P | B20 |  | PHY
P2.05 | MIPI_CSI2_D1_N | A20 |  | PHY
P1.69 | MIPI_CSI2_D2_P | B21 |  | PHY
P1.71 | MIPI_CSI2_D2_N | A21 |  | PHY
P2.09 | MIPI_CSI2_D3_P | D19 |  | PHY
P2.11 | MIPI_CSI2_D3_N | C19 |  | PHY
P2.55 | NA |  |  | Power
P2.56 | NA |  |  | Power
P2.57 | NA |  |  | Power
P2.58 | NA |  |  | Power
P2.59 | NA |  |  | Power
P2.60 | NA |  |  | Power
P2.61 | NA |  |  | Power
P2.62 | NA |  |  | Power
P2.63 | NA |  |  | Power
P2.64 | NA |  |  | Power
P2.65 | NA |  |  | Power
P2.66 | NA |  |  | Power
P2.67 | NA |  |  | Power
P2.68 | NA |  |  | Power
P2.69 | NA |  |  | Power
P2.70 | NA |  |  | Power
P2.71 | NA |  |  | Power
P2.72 | NA |  |  | Power
P2.73 | NA |  |  | Power
P2.74 | NA |  |  | Power
P2.75 | NA |  |  | Power
P2.76 | NA |  |  | Power
P2.77 | NA |  |  | Power
P2.78 | NA |  |  | Power
P2.79 | NA |  |  | Power
P2.80 | NA |  |  | Power
P2.26 | VDD_SD2 |  |  | Power
P2.22 | NVCC_ENET |  |  | Power
P2.24 | NVCC_SNVS |  |  | Power
P2.14 | VDD_3V3 |  |  | Power
P2.16 | VDD_3V3 |  |  | Power
P2.18 | VDD_3V3 |  |  | Power
P1.01 | Ground |  |  | Ground
P1.02 | Ground |  |  | Ground
P1.06 | Ground |  |  | Ground
P1.07 | Ground |  |  | Ground
P1.11 | Ground |  |  | Ground
P1.16 | Ground |  |  | Ground
P1.17 | Ground |  |  | Ground
P1.19 | Ground |  |  | Ground
P1.20 | Ground |  |  | Ground
P1.25 | Ground |  |  | Ground
P1.29 | Ground |  |  | Ground
P1.30 | Ground |  |  | Ground
P1.34 | Ground |  |  | Ground
P1.35 | Ground |  |  | Ground
P1.38 | Ground |  |  | Ground
P1.41 | Ground |  |  | Ground
P1.44 | Ground |  |  | Ground
P1.47 | Ground |  |  | Ground
P1.51 | Ground |  |  | Ground
P1.57 | Ground |  |  | Ground
P1.62 | Ground |  |  | Ground
P1.63 | Ground |  |  | Ground
P1.66 | Ground |  |  | Ground
P1.67 | Ground |  |  | Ground
P1.73 | Ground |  |  | Ground
P1.79 | Ground |  |  | Ground
P2.01 | Ground |  |  | Ground
P2.07 | Ground |  |  | Ground
P2.13 | Ground |  |  | Ground
P2.19 | Ground |  |  | Ground
P2.23 | Ground |  |  | Ground
P2.28 | Ground |  |  | Ground
P2.29 | Ground |  |  | Ground
P2.30 | Ground |  |  | Ground
P2.32 | Ground |  |  | Ground
P2.34 | Ground |  |  | Ground
P2.35 | Ground |  |  | Ground
P2.36 | Ground |  |  | Ground
P2.38 | Ground |  |  | Ground
P2.40 | Ground |  |  | Ground
P2.41 | Ground |  |  | Ground
P2.42 | Ground |  |  | Ground
P2.44 | Ground |  |  | Ground
P2.46 | Ground |  |  | Ground
P2.47 | Ground |  |  | Ground
P2.48 | Ground |  |  | Ground
P2.50 | Ground |  |  | Ground
P2.52 | Ground |  |  | Ground
P2.53 | Ground |  |  | Ground
P2.54 | Ground |  |  | Ground
P3.04 | Ground |  |  | Ground
P3.10 | Ground |  |  | Ground
P3.16 | Ground |  |  | Ground
P3.17 | Ground |  |  | Ground
P3.22 | Ground |  |  | Ground
P3.28 | Ground |  |  | Ground
P3.34 | Ground |  |  | Ground
P3.38 | Ground |  |  | Ground
P3.47 | Ground |  |  | Ground
P3.51 | Ground |  |  | Ground
P3.52 | Ground |  |  | Ground
P3.55 | Ground |  |  | Ground
P3.56 | Ground |  |  | Ground
P3.60 | Ground |  |  | Ground
P3.64 | Ground |  |  | Ground
P3.68 | Ground |  |  | Ground
P3.72 | Ground |  |  | Ground
P3.76 | Ground |  |  | Ground
P3.80 | Ground |  |  | Ground
P4.06 | Ground |  |  | Ground
P4.10 | Ground |  |  | Ground
P4.14 | Ground |  |  | Ground
P4.18 | Ground |  |  | Ground
P4.24 | Ground |  |  | Ground
P4.28 | Ground |  |  | Ground
P4.34 | Ground |  |  | Ground
P4.40 | Ground |  |  | Ground
P4.44 | Ground |  |  | Ground
P4.50 | Ground |  |  | Ground
P4.54 | Ground |  |  | Ground
P4.59 | Ground |  |  | Ground
P4.60 | Ground |  |  | Ground
P4.62 | Ground |  |  | Ground
P4.63 | Ground |  |  | Ground
P4.68 | Ground |  |  | Ground
P4.74 | Ground |  |  | Ground
P4.80 | Ground |  |  | Ground
P1.09 | NA |  |  | NC
P1.27 | NA |  |  | NC
P1.49 | NA |  |  | NC
P2.20 | NA |  |  | NC
P2.21 | NA |  |  | NC
P3.39 | NA |  |  | NC
P3.40 | NA |  |  | NC
P3.50 | NA |  |  | NC
P4.31 | NA |  |  | NC
P4.32 | NA |  |  | NC
P4.43 | NA |  |  | NC
P4.52 | NA |  |  | NC
P4.57 | NA |  |  | NC
P4.69 | NA |  |  | NC